## CubeMX Checklist
Legend: set "Done" to TRUE once an item is finished (dropdown, or just type it). Yellow "Your Notes" is for comments/questions. Tell Claude when you want a progress check and it will read the whole sheet and give one combined response.
Pin | Function / Peripheral | Action needed | Done | Your Notes
Per-pin configuration
PA0 | Battery ADC | Done — label restored (ADC_BATTERY), in ADC2 conversion list (IN5). | TRUE
PA1 | Light ADC | Done — label restored (ADC_LIGHT), in ADC1 conversion list (IN6). | TRUE
PA2 | USART2 TX (Central Computer link) | Done, 115200 8N1, VCP | TRUE
PA3 | USART2 RX (Central Computer link) | Done, 115200 8N1, VCP | TRUE
PA4 | Temperature ADC | Confirmed: ADC1 Rank 2 = ADC_CHANNEL_9, NbrOfConversion=2, generated in MX_ADC1_Init. | TRUE
PA5 | SPI1 SCK (SD card) | Confirmed: SPI1_SCK, Full-Duplex Master, peripheral enabled. | TRUE
PA6 | SPI1 MISO (SD card) | Confirmed: SPI1_MISO, auto-assigned correctly. | TRUE
PA7 | SPI1 MOSI (SD card) | Confirmed: SPI1_MOSI, auto-assigned correctly. | TRUE
PA10 | Button 1 / alarm-silence | Confirmed fixed: NVIC.EXTI15_10_IRQn enabled, EXTI15_10_IRQHandler generated in stm32l4xx_it.c. | TRUE
PA13 | SWDIO (Debug) | Confirmed: Debug = Serial Wire | TRUE
PA14 | SWCLK (Debug) | Confirmed: Debug = Serial Wire | TRUE
PB0 | Humidity ADC | Deferred by design — no action needed | TRUE
PB1 | TIM3 CH4 — RGB Blue | Confirmed: Signal = TIM3_CH4, PWM Generation CH4 | TRUE
PB2 | LED2 | GPIO Output — done | TRUE
PB3 | Button 2 / object-detect | Confirmed fixed: NVIC.EXTI3_IRQn enabled, EXTI3_IRQHandler generated in stm32l4xx_it.c. | TRUE
PB4 | TIM3 CH1 — buzzer | Confirmed: Signal = TIM3_CH1, PWM Generation CH1 (correctly on PB4 now, freed from NJTRST since Debug = Serial Wire). | TRUE
PB5 | DHT11 data line | Done — GPIO Mode = Output Open Drain, Pull-up confirmed. | TRUE
PB6 | SD Card Chip Select | GPIO Output, push-pull, High — done | TRUE
PC0 | I2C3 SCL (DS1307) | Confirmed: Mode = I2C, I2C3 now in the enabled peripheral list, timing configured. | TRUE
PC1 | I2C3 SDA (DS1307) | Confirmed: Mode = I2C, I2C3 now in the enabled peripheral list, timing configured. | TRUE
PC5 | LED1 | GPIO Output — done | TRUE
PC7 | TIM3 CH2 — RGB Red | Confirmed: Signal = TIM3_CH2, PWM Generation CH2 | TRUE
PC8 | TIM3 CH3 — RGB Green | Confirmed: Signal = TIM3_CH3, PWM Generation CH3 | TRUE
Peripheral-level (no single specific pin)
- | Board/MCU selection | Bare MCU (board=custom) — informational only, not worth redoing | TRUE
- | Clock config (HSI->PLL->80MHz) | Done, verified working | TRUE
- | IWDG | Enabled, refresh added in code | TRUE
- | RTC (internal) | Removed | TRUE
- | TIM2 | Removed | TRUE
- | ADC1 | Enabled | TRUE
- | ADC2 | Enabled | TRUE
- | TIM3 base timer (Prescaler/Period) | Confirmed: Prescaler=79, Period=999 (~1kHz), all 4 channels configured PWM1 in generated code. | TRUE
- | SPI1 Data Size | Confirmed fixed: hspi1.Init.DataSize = SPI_DATASIZE_8BIT in generated code. | TRUE
- | SYS Timebase Source | Confirmed: TIM6 is set as the timebase source (NVIC.TimeBaseIP=TIM6). | TRUE
- | FreeRTOS | Confirmed: enabled, CMSIS_V2, defaultTask created. | TRUE
- | Project Manager / toolchain | CMake, C generation confirmed working | TRUE